## Start Here - Steps 1-2
NYSERDA Clean Energy Communities Program (PON 3298) Clean Energy Upgrades Calculator v4_2020
Basic Information
Municipality Name |  |  | Contact Person
Municipality Type |  |  | Title
County |  |  | Telephone #
Email
Data Entry
Step 1 - Select your region from the drop down menu. |  | Upstate NY
Step 2 - Enter the portfolio-wide greenhouse gas (GHG) emissions obtained from ENERGY STAR® Portfolio Manager, in units of metric tons carbon dioxide equivalents (MTCO2e). |  |  | To determine this number, use ENERGY STAR® Portfolio Manager to create a report that includes energy use information for all municipal buildings that are owned or occupied by the applying jurisdiction that are 1,000 square feet or larger.
Step 3 - Click the "Steps 3-5" tab below and enter information about energy efficiency and then click "Steps 6-8" for renewable energy projects completed since January 1, 2014.
Summary Table
| Greenhouse Gas Emission Reductions | MTCO2e/yr | Percent Reduction
| From Energy Efficiency: | 0 | Complete Step 2
From Renewable Energy: |  | 0 | Complete Step 2
| Total | 0 | 0%
Certification
I hereby certify that the clean energy upgrades identified within this document have been completed on or around the dates indicated.
Name
Title
Date
Revision History:
Revision v4, 9/10/2020: Emission Factors have been updated to reflect emission factors updates in eGRID 2018 (1/1/2020)
Revision v3, 6/20/2018: Emission Factors have been updated to reflect emission factors updates in eGRID 2016 (2/15/2018) and providing a calculation for purchased renewable energy using total output emission factors
Revision v2, 7/17/2017: Emission Factors have been updated to reflect emission factors updates in eGRID 2014v2 (2/27/2017)

## Steps 3-5 Energy Efficiency
Summary of Energy Conservation Measures and Associated Annual Energy Savings
NPCC Upstate NY
NPCC Long Island
NPCC NYC/Westchester
Step 3 - Energy Conservation Measure Description List projects completed after January 1, 2014 to reduce energy consumption. Examples of projects include lighting upgrades, HVAC system upgrades, chiller system upgrades, building envelope improvements, and steam trap maintenance programs. Each individual project should be listed on its own line. | Step 4 - Date Completed Enter the project completion date for each project in the format mm/dd/yyyy. | Step 5 - Annual Energy Savings Enter the annual energy savings for each project listed. All types of fuel oil and diesel fuel should be combined and entered in the Fuel Oil/Diesel column.
Total GHG
|  |  | Natural | Fuel |  | Emissions
|  | Electricity | Gas | Oil/Diesel | Propane | Reduction
|  | (kWh) | (Therms) | (gal) | (gal) | (MTCO2e/yr)
Example | 2020-09-01 | 2000 | 1200 | 23 | 25 | 7.6038
0
0
0
0
0
0
0
0
0
0
0
0
0
0
0
0
0
0
0
0
0
0
0
0
0
0
0
0
0
0
0
0
0

## Steps 6-8 Renewable Energy
Summary of Renewable Energy Projects and Associated Annual Energy Savings
NPCC Upstate NY
NPCC Long Island
NPCC NYC/Westchester
Step 6 - Renewable project description Provide annual purchased renewable electricity in row 11. The GHG emissions from grid supplied electricity will be calcuated with non-baseload output eGRID emissions factors. In rows 12 and below, list on-site renewable energy projects completed after January 1, 2014. Examples of projects include solar photovoltaic (PV) array, solar domestic hot water, and solar thermal pool heaters. GHG emissions from these projects will use non-baseload eGRID emission factors. | Step 7 - Date completed Enter the project completion date for each project in the format mm/dd/yy. | Step 8 - Annual Renewable Energy Generation Enter the annual energy generation for each project listed.
Total GHG
Emissions
|  | Electricity | Reduction
|  | (kWh) | (MTCO2e/yr)
Example 22 KW PV |  | 2000 | 847.1655
0
0
0
0
0
0
0
0
0
0
0
0
0
0
0
0
0
0
0
0
0
0
0
0
0
0
0
0
0
0
0
0
0
0

## GHG Emission Factors
Applicable GHG Emission Factors
Marginal
|  |  | CO2e Emission | CO2e Emission | Conversion | Conversion | Conversion
|  | eGrid | Factor | Factor | Factor | Factor | Factor
Energy Type | Units | Subregion | (lb/MWh) | (kg/MBtu) | (MBtu/unit) | (lb CO2e/MTCO2e)
(MTCO2e/MWh)
|  | Upstate NY | 934 |  |  |  | 0.42358
|  | Long Island | 1322.8 |  |  |  | 0.59991
|  | NYC/Westchester | 1068.9 |  |  |  | 0.48476
Energy Efficiency electricity1 | kWh | Upstate NY | 934 | NA | NA | 2205 | 0.42358
PPA Renewable electricity2 | kWh | Upstate NY | Total output rate (lbs/MWh)
Direct GHG Emissions3 | [6 empty] | (MTCO2e/unit)
Natural gas | Therms |  |  | 53.11 | 0.1 |  | 0.005311
0
No. 2 fuel oil | gallons |  |  | 74.21 | 0.139 |  | 0.010315
0
No. 4 fuel oil | gallons |  |  | 75.3 | 0.145 |  | 0.010918
No. 6 fuel oil | gallons |  |  | 75.35 | 0.152
Propane | gallons |  |  | 64.25 | 0.091 |  | 0.0058468
Diesel fuel | gallons |  |  | 74.21 | 0.139 |  | 0.010315
1. GHG reductions are estimated based on non-baseload (marginal) output emission rates from eGRID 2018. (see below)
2 Direct GHG Emissions from latest revision of ENERGY STAR® Portfolio Manager Technical Reference. August 2016
eGrid 2018 (1/1/2020)
https://www.epa.gov/energy/emissions-generation-resource-integrated-database-egrid
|  | Total output rate (lbs/MWh) | Non-baseload output emission rates (lb/MWh)
Upstate NY | NYUP | 253.9 | 934
Long Island | NYLI | 1193.1 | 1322.8
NYC/Westchester | NYCW | 587.8 | 1068.9
Revision History
1. GHG reductions are estimated based on non-baseload (marginal) output emission rates from eGRID 2016. (see below)
2. GHG reductions are estimated based on total output emission rates from eGRID 2016. (see below)
eGrid 2016 (2/15/2018) | https://www.epa.gov/energy/emissions-generation-resource-integrated-database-egrid
|  | Total output rate lbs/MWh) | Non-baseload output emission rates (lb/MWh
Upstate NY | NYUP | 295.942 | 1022.002
Long Island | NYLI | 1185.992 | 1340.899
NYC/Westchester | NYCW | 637.078 | 1062.856
3Transportation Energy from EPA Greenhouse Gas Equivalencies Calculator: Calculations and references
https://www.epa.gov/energy/greenhouse-gases-equivalencies-calculator-calculations-and-references
3 Direct GHG Emissions from latest revision of ENERGY STAR® Portfolio Manager Technical Reference. August 2016
1. GHG reductions are estimated based on non-baseload output emission rates from eGRID 2014 v2. (see below)
2 Direct GHG Emissions from latest revision of ENERGY STAR® Portfolio Manager Technical Reference. August 2016
eGrid 2014 v2 (2/27/2017) | https://www.epa.gov/energy/emissions-generation-resource-integrated-database-egrid
|  | Total output rate lbs/MWh) | Non-baseload output emission rates (lb/MWh
Upstate NY | NYUP | 367.6 | 1200.4
Long Island | NYLI | 1204.3 | 1348.1
NYC/Westchester | NYCW | 666.9 | 1314.2
Note: Latest revision of eGRID: 2014 v2 released 2/27/2017, provides a significant revision to NY's non-baseload values, compared to eGRID 2014 v1, released 1/13/2017--but are more consistant with eGRID 2012 values--maybe a correction of a mistake in v1?)
provided in the August 2015 ENERGY STAR® Portfolio Manager Technical Reference.
Energy Star GHG calculations will use the latest version of the ENERGY STAR® Portfolio Manager Technical Reference (August 2016)
https://portfoliomanager.energystar.gov/pdf/reference/Emissions.pdf
|  | Indirect kg/Mbtu | Indirect lbs/MWh | Non-baseload kg/Mbtu | Non-baseload lbs/Mbtu
Upstate NY | NYUP | 54.54 | 410.2722 | 163.96 | 1233.3742
Long Island | NYLI | 160.31 | 1205.9174 | 173.5 | 1305.138
NYC/Westchester | NYCW | 92.8 | 698.0796 | 143.87 | 1082.249
| 2.2046 | lbs/kg
| 0.29307 | Mbtu/MWh
Revision History:
Original Clean Energy Upgrades Calculator (2016) emission factors were based on the August 2015 ENERGY STAR® Portfolio Manager Technical Reference.
Original purchased electricity Emission rates:
Upstate NY | 1257.8405 | (lb/MWh)
Long Island | 1446.8848 | (lb/MWh)
NYC/Westchester | 1132.0865 | (lb/MWh)
Direct emission rates have not changed between the 2015 and 2016 versions of the ENERGY STAR® Portfolio Manager Technical Reference.