## Certification Form
NYSERDA Clean Energy Communities Program (PON 3298) Clean Heating and Cooling Demo Certification Form
Municipality Name |  |  |  | Contact Person
Municipality Type |  |  |  | Title
County |  |  |  | Telephone #
Region |  |  |  | Email
Instructions: To earn credit for the Clean Heating and Cooling Demo high-impact action under the Clean Energy Communities Program, the applying jurisdiction must demonstrate that at least one municipal building owned and operated by the applying jurisdiction has been recently converted or built to use ground- and air- source heat pump systems as the building’s primary heating, cooling, and water-heating systems. The building must be 1,000 square feet or larger and open to the public. Provide information in sheet "Energy Data" summarizing the energy changes in terms of savings that were realized with the new system. To earn credit for this action, the equipment must have been installed after January 1, 2020.
Project Information
Location Name
Address
City/State/Zip
Type of Facility (i.e. office, garage, etc.)
Approximate Square Footage
Number of full-time employees that work in the building
Is the building open to the public? (yes or no)
Energy Savings Estimates
Instructions: Provide the following data as applicable to the Clean heating and Cooling System, entering applicable energy data. Describe calculation methods or assumptions in the Notes field to describe energy changes, and provide additional design analysis documentation if necessary. In the case on fuel switching changes, provide NEW ENERGY USE as NEGATIVE SAVINGS.
| Units | Estimated Usage Before (annual) | Estimated Usage After (annual) | Change in Energy Use | Notes
Electricity | MWh |  |  | 0
Natural Gas | Therms |  |  | 0
Fuel Oil | Gallons |  |  | 0
Propane | Gallons |  |  | 0
Other Fuels | MMBtu |  |  | 0
Certification
I hereby certify that the above-referenced building has been converted to or built to include ground- and air-source heat pump systems as its primary heating system and the information contained within this workbook is complete and true to the best of my knowledge.
Name
Title
Date